## BOM
Category | Exact model / item to source | Quantity | Unit price (₹) | Line total (₹) | Supplier link (Robu.in) | Reason / rationale
Controller | ESP32 DevKit V1 (ESP32-WROOM-32) | 1 | 434 | 434 | https://robu.in/product/esp-wroom-32-wifi-bluetooth-networking-smart-component-development-board/ | Main controller for sensor reading and motor control
Line sensor array | 5-channel IR line tracking sensor array (TCRT5000 type) | 1 | 209 | 209 | https://robu.in/product/tcrt5000l-5-channel-tracking-sensor-tracking-module-infrared-sensor/ | Detects the line and estimates its position
Motor driver | L298N dual H-bridge motor driver module | 1 | 129 | 129 | https://robu.in/product/l298n-2a-based-motor-driver-module-good-quality/ | Controls motor direction and speed
DC geared motor | N20-12V-200 RPM Micro Metal Gear Motor | 2 | 239 | 478 | https://robu.in/product/n20-12v-200-rpm-micro-metal-gear-motor/ | One motor per drive wheel
Robot chassis | 2WD robot chassis kit | 1 | 489 | 489 | https://robu.in/product/2wd-mini-round-double-deck-smart-robot-car-chassis-diy-kit/ | Mechanical base for electronics and motors
Drive wheels | Wheels compatible with selected motors/chassis | 2 | 39 | 78 | https://robu.in/product/3pi-miniq-car-wheel-tyre-42mm-n20-dc-gear-motor-wheel/ | Provide traction and movement
Caster / skid | caster wheel | 1 | 94 | 94 | https://robu.in/product/ball-caster-wheel-big/ | Supports the non-driven end of the robot
Battery | 3S 11.1 V LiPo battery (capacity and discharge rating to be selected) | 1 | 1619 | 1619 | https://robu.in/product/orange-2200mah-3s-30c60c-lithium-polymer-battery-pack-lipo/ | Powers motor driver and buck converter
Buck converter | DC-DC step-down converter to regulated 5 V | 1 | 396 | 396 | https://robu.in/product/smartelex-tps565201ddcr-buck-module-3-3v-5v-5a/ | Provides regulated 5 V to ESP32 VIN/5V
Power switch | DC-rated on/off switch | 1 | 256 | 256 | https://robu.in/product/lbcx2822-lanboo-2822mm-rocker-switch-greendc-9-24v40-4no/ | Main power control
Fuse | FUSE 2A | 5 | 3.89 | 19.45 | https://robu.in/product/0217002-mxp-littelfuse-0217002-mxp-fuse-cartridge-fast-acting-2-a-250-v-5mm-x-20mm-0-2-x-0-79-217/ | Helps protect against short circuits and overload
fuse holder | FUSE Holder | 1 | 168 | 168 | https://robu.in/product/0ptf0078p-littelfuse-fuse-holder-5x20mm-pitch-22-7-ul94v0-open/ | Secure battery power connection
Power wiring | Motor-current-rated wire | 3 | 53 | 159 | https://robu.in/product/16awg-solid-core-insulated-wire-pvc-red/ | Connects battery, driver and converter
Jumper wires | Male/female jumper wire set | 1 | 145 | 145 | https://robu.in/product/10-cm-40-pin-dupont-male-male-male-female-female-female-cable-combo/ | Connects ESP32, sensors and driver logic
Contingency | Allowance for price changes / missing small parts | 1 | 3000 | 3000 |  | Covers unexpected costs
Shipping | shipping | 1 | 0 | 0 |  | Included in final project budget
|  |  | Component subtotal | 7673.45
|  |  | Shipping | 0
|  |  | Grand total (enter shipping/contingency) | 0

## Read Me
How to use this BOM template
Fill in unit prices and supplier links from Robu.in. Line totals calculate automatically when quantity and unit price are entered.
Check whether wheels/caster and mounting hardware are included in the chassis kit to avoid double-counting.
Confirm exact motor model, motor stall current, sensor output voltage, battery discharge rating, and charger compatibility before purchasing.
ESP32 warning: GPIO11 is normally connected to flash on ESP32-WROOM-32; reassign L298N IN4 to a safe GPIO. GPIO25 is ADC2 on classic ESP32, not ADC1.